## Sheet1
Part Code | Sap Codes | Part Description(Turkish) | QTY | Part Description(English) | Exploded View Referance
H35-10-120-003 | 10002855 | FISLI KBL. 3X0,75X1550 SYH ING. TIPI | 1 | PLUG CABLE. 3X0,75X1550 BLACK ENGLISH TYPE | 213
H35-10-120-011 | 10002859 | FISLI KBL. 3X0,75X1300 SYH UZUN TPRKLM DAVL.ING TIPI | 1 | PLUG CBL. 3X0,75X1300 BLCK LONG GRND HOOD ENG TYPE | 213
H35-30-100-028 | 10003024 | LED LAMBA-120X33mm (7000-7500K_1.5W) | 1 | LED LAMP-120X33mm (7000-7500K_1.5W) | 294
H35-30-240-036 | 10003086 | ANAHTAR PUSH BUTON BASKILI- SILVER 600MM | 1 | PRINTED SWITCH PUSH BUTON SILVER (600MM) | 177
H35-30-340-007 | 10003123 | MOTOR DAVL. K40CW | 1 | MOTOR HOOD K42CW | 669
H35-30-400-048 | 10003171 | TOUCH KONT. PUSH BUTON PCB 3S | 1 | PUSH BUTON PCB 3S | 262
H65-10-000-003 | 10003739 | FİLTRE ALM.EKSTRUZYON_273,5X301 | 3 | FILTER 90cm ALM.EXTRUSION 8962 | 681
Y1000-0000-046-017 | 70000008 | MONTAJ VİDALARI PİRAMİT SİYAH | 1 | ASSEMBLY SCREW PYRAMID | 688
Y1000-0000-047-053 | 70000026 | Ø120 500m³/h DVL.EKO SALYANGOZ GRUBU | 1 | Ø120 500m³/h HOOD SNAIL GROUP | 670
Y1000-00SA-048-003 | 70000086 | DAVLUMBAZ DIŞ BACA 200MM L300 R3 | 1 | HOOD OUTER EXHAUST 200MM L300 R3 | 672
Y1000-00SA-048-004 | 70000087 | DAVLUMBAZ İÇ BACA 200MM L300 R3 | 1 | HOOD INNER EXHAUST 200MM L300 R3 | 671
Y1000-00SP-054-011 | 70000091 | PLS. DVLMBZ.PUSH BUTON BAĞLANTI SİYAH (PP) | 1 | PLASTIC Hood. PUSH BUTTON CONNECTION BLACK (PP) | 676
Y1000-00SP-054-016 | 70000092 | PLS. DVLMBZ.PUSH BUTON MUHAFAZA SİYAH (PP) | 1 | PLASTIC Hood. PUSH BUTTON CASING BLACK (PP) | 675
Y1000-00SP-054-021 | 70000095 | PLS. DVLMBZ.EKO SALYANGOZ SAĞ_REV1 | 1 | ECO SNAIL RIGHT | 667
Y1000-00SP-054-022 | 70000096 | PLS. DVLMBZ.EKO SALYANGOZ SOL_REV1 | 1 | ECO SNAIL LEFT | 668
Y1000-00SP-054-023 | 70000097 | PLS. DAVL. PERVANE SIYAH PP Ø130x122mm 41 KANAT FAN | 1 | PLASTIC PROPELLER BLACK PP Ø130x122 mm 41 WİNG FAN | 666
Y1000-00SP-054-024 | 70000098 | PLS. DVLMBZ.EKO SALYANGOZ DEVRE KAPAĞI | 1 | ECO SNAIL CIRCUIT CAP | 665
Y1000-00SP-054-026 | 70000099 | PLS. DVLMBZ.EKO SALYANGOZ KLAPE-YENİ | 2 | PLASTIC HOOD.ECO SNAIL CLACK-NEW | 687
Y1000-90SA-049-001 | 70000138 | GÖVDE KOMPLESİ | 1 |  | 673
Y8662-6015-010-003 | 70000393 | Y8662-BACA BAĞLANTI SACI | 1 | Y8662-CHIMNEY CONNECTION SHEET | 686
Y8963-90SA-030-001 | 70000614 | ÖN PANEL PUSH BUTON RADYÜSLÜ KOMPLE (2018) | 1 | FRONT PANEL PUSH BUTON RADYÜSLÜ KOMPLE (2018) | 674